## Stream Exergy
Stream | T [K] | mdot [kg/s] | Ex_phys [MW] | Ex_chem [MW] | Ex_total [MW] | Psi=G0-ExCh [MW] | ph_coal [MW] | Aspen EXERGYMS [MW] | method
CALCOAL | 343.15 | 4.554 | 0.016 | 91.1368 | 91.1527 | -93.7722 | 0.015951 |  | NC closed-form
CLGAS | 1173.15 | 107.3305 | 57.4408 | 15.9818 | 73.4226 | -441.0159 | 0 |  | ref=DS-CGAS[MIXED]
CLINKER | 1430.77 | 67.3694 | 44.6974 | 63.6867 | 108.3841 | -829.4583 | 0 |  | ref=DS-CLNK[CISOLID]
CLINKERC | 1291.14 | 67.3694 | 36.8897 | 63.6867 | 100.5765 | -829.4583 | 0 |  | ref=DS-CLNK[CISOLID]
CLINKOUT | 398.15 | 67.3694 | 0.7658 | 63.6867 | 64.4525 | -829.4583 | 0 |  | ref=DS-CLNK[CISOLID]
CLRCAIR | 298.15 | 48 | 0 | 0.2214 | 0.2214 | -2.2253 | 0 |  | ref=CLRCAIR[MIXED]
CLRCAIR2 | 298.15 | 103 | 0 | 0.4751 | 0.4751 | -4.7751 | 0 |  | ref=CLRCAIR2[MIXED]
CLREXH | 0 | 0 | 0 | 0 | 0 | 0 | 0 |  | FALLBACK(no MIXED/CISOLID mass)
CLSOL | 1173.15 | 65.9535 | 31.9467 | 95.9744 | 127.9212 | -836.3877 | 0 |  | ref=DS-CLSOL[CISOLID]
CM-INLET | 298.15 | 9.302 | 0 | 166.2421 | 166.2421 | -184.488 | 0 |  | ref=CM-INLET[MIXED]
CMDRYCOL | 343.15 | 8.28 | 0.029 | 165.7032 | 165.7322 | -170.4949 | 0.029002 |  | NC closed-form
CMEXHUST | 343.15 | 34.622 | 0.5283 | 1.615 | 2.1433 | -83.7423 | 0 |  | ref=DS-CMX[MIXED]
CMINLETG | 436.15 | 33.6 | 1.2901 | 1.3262 | 2.6163 | -69.9992 | 0 |  | ref=DS-CMG[MIXED]
KILNCOAL | 343.15 | 3.726 | 0.0131 | 74.5664 | 74.5795 | -76.7227 | 0.013051 |  | NC closed-form
KILNGAS | 1430.77 | 85.3601 | 65.8919 | 2.0692 | 67.9612 | -80.5748 | 0 |  | ref=DS-KGAS[MIXED]
PHC1GAS | 593.15 | 107.3305 | 9.3319 | 15.9817 | 25.3136 | -441.0159 | 0 |  | ref=DS-CGAS[MIXED]
PHC1SOL | 593.15 | 35.273 | 3.1277 | 2.7501 | 5.8777 | -413.8781 | 0 |  | ref=DS-RMEAL[CISOLID]
PHC5SOL | 1023.15 | 35.273 | 14.2156 | 2.7501 | 16.9657 | -413.8781 | 0 |  | ref=DS-RMEAL[CISOLID]
PHK1GAS | 593.15 | 85.3601 | 7.5569 | 2.0692 | 9.6261 | -80.5748 | 0 |  | ref=DS-KGAS[MIXED]
PHK1SOL | 593.15 | 65.507 | 5.8086 | 5.1072 | 10.9158 | -768.6308 | 0 |  | ref=DS-RMEAL[CISOLID]
PHK5SOL | 1023.15 | 65.507 | 26.4005 | 5.1072 | 31.5077 | -768.6308 | 0 |  | ref=DS-RMEAL[CISOLID]
RAWMEAL | 363.15 | 100.78 | 0.5359 | 7.8573 | 8.3932 | -1182.509 | 0 |  | ref=DS-RMEAL[CISOLID]
RM-INLET | 308.15 | 106.34 | 0.0173 | 10.7893 | 10.8065 | -1258.6361 | 0 |  | ref=DS-RMIN[MIXED+CISOLID]
RMEALC | 363.15 | 35.273 | 0.1876 | 2.7501 | 2.9376 | -413.8781 | 0 |  | ref=DS-RMEAL[CISOLID]
RMEALK | 363.15 | 65.507 | 0.3483 | 5.1072 | 5.4556 | -768.6308 | 0 |  | ref=DS-RMEAL[CISOLID]
RMEXHUST | 363.15 | 184.46 | 6.1555 | 10.4104 | 16.5659 | -523.3232 | 0 |  | ref=DS-RMX[MIXED]
RMINLETG | 436.15 | 178.9 | 9.4795 | 8.5761 | 18.0555 | -448.2937 | 0 |  | ref=DS-RMG[MIXED]
SECAIRNW | 664.74 | 83.05 | 11.0539 | 0.383 | 11.4369 | -3.8502 | 0 |  | ref=CLRCAIR[MIXED]
TAIRNW | 664.74 | 67.95 | 9.0441 | 0.3134 | 9.3575 | -3.1502 | 0 |  | ref=CLRCAIR[MIXED]

## Section Exergy
Section | Ex_in [MW] | Ex_out [MW] | Work [MW] | Q-exergy [MW] | Energy closure [MW] | I RouteB balance [MW] | I RouteA T0*Sgen [MW] | Residual A-B [%] | eps functional [%] | eps basis | eps gross out/in [%] | IP [MW]
Raw Mill | 28.862 | 24.959 | 3.604 | 0 | 0 | 7.507 | 6.41 | -14.6 | 7.49 | ph | 86.48 | 6.945
Coal Mill | 168.858 | 167.875 | 0.675 | -0.149 | 0 | 1.509 | 1.259 | -16.6 | 2.02 | ph | 99.42 | 1.479
Preheater | 149.777 | 83.413 | 0 | -54.933 | 0 | 11.431 | 11.431 | 0 | 37.65 | total | 55.69 | 7.127
Calciner | 148.984 | 201.344 | 0 | 88.987 | 0 | 36.627 | 34.599 | -5.5 | 79.04 | total | 135.14 | 7.675
Kiln | 213.938 | 168.538 | 0 | -7.691 | 0 | 37.709 | 30.782 | -18.4 | 47.01 | total | 78.78 | 19.981
Clinker Cooler | 101.273 | 85.247 | 0 | -0.304 | 0 | 15.722 | 15.721 | 0 | 55.64 | total | 84.18 | 6.975

## Plant Total
Sum section I, Route B [MW] | 110.5054
Sum section I, Route A [MW] | 100.2025
Plant-boundary balance I [MW] | 110.5054
Total improvement potential [MW] | 50.1824
Clinker mass flow [kg/s] | 67.3694
Specific irreversibility [MJ/kg clinker] | 1.6403
Specific irreversibility [MW/MW clinker] | 1.7145
Coal chemical exergy, stream [MW] | 165.7322
Coal mass firing [kg/s] | 8.28
Fuel exergy, fixed basis [MW] | 166.5128
Electrical work in [MW] | 4.2795
Clinker product exergy [MW] | 64.4525
Overall plant efficiency, fixed fuel basis [%] | 37.7374
Overall plant efficiency, stream basis [%] | 37.9107
NCV used for coal exergy [kJ/kg] | 18760.6

## Validation
Check | Status
Dead-state reference streams present | ALL
Route A vs Route B residual target | < ~2 % per section

## Heat-Work Blocks
Section | Block | Kind | Q net [MW] | T_out [K] | Exergy of Q [MW]
Raw Mill | RM-FAN | work | 0.418 | 438.1 | 0.418
Raw Mill | RM-DRYER | work | 3.187 | 363.1 | 3.187
Coal Mill | GASHEATE | work | 0.075 | 438.1 | 0.075
Coal Mill | CM-GRIND | work | 0.6 | 366.3 | 0.6
Coal Mill | CM-DRYER | heat | -1.135 | 343.1 | -0.149
Preheater | PH-HT-K1 | heat | -0.162 | 593.1 | -0.081
Preheater | PH-HT-K2 | heat | -3.034 | 753.1 | -1.833
Preheater | PH-HT-K3 | heat | 4.628 | 903.1 | 3.1
Preheater | PH-HT-K4 | heat | 0.657 | 973.1 | 0.456
Preheater | PH-HT-K5 | heat | -38.179 | 1023.1 | -27.054
Preheater | PH-HT-C1 | heat | -11.017 | 593.1 | -5.479
Preheater | PH-HT-C2 | heat | -12.407 | 753.1 | -7.496
Preheater | PH-HT-C3 | heat | -2.687 | 903.1 | -1.8
Preheater | PH-HT-C4 | heat | -3.397 | 973.1 | -2.356
Preheater | PH-HT-C5 | heat | -17.486 | 1023.1 | -12.39
Calciner | CLCALC | heat | 119.309 | 1173.2 | 88.987
Calciner | CLDCMP | internal | 121.011 | 383.1 | 0
Calciner | CLCOMB | heat | 0 | 1640.4 | 0
Kiln | KLDECP | internal | 99.009 | 383.1 | 0
Kiln | KLCALC1 | heat | 0 | 1444.2 | 0
Kiln | KLCALC2 | heat | 0 | 1430.8 | 0
Kiln | KLMVASH | heat | 0 | 383.1 | 0
Kiln | KLCOMB | heat | 0 | 1349.2 | 0
Kiln | KLNLOSS | heat | -10 | 1291.1 | -7.691
Clinker Cooler | CLRFIN | heat | -1.212 | 398.1 | -0.304

## A1 Conventional ExCh
Aspen ID | Species | ex0_ch [kJ/mol] | Source
CARBO-01 | CO2 | 19.87 | Szargut RE Model II (1988)
OXYGE-01 | O2 | 3.97 | Szargut RE Model II (1988)
WATER | H2O(v) | 9.5 | Szargut RE Model II (1988)
(H2O liq) | H2O(l) | 0.9 | Szargut RE Model II (1988)
NITRO-01 | N2 | 0.72 | Szargut RE Model II (1988)
CARBO-02 | CO | 275.1 | Szargut RE Model II (1988)
NITRI-01 | NO | 88.9 | Szargut RE Model II (1988)
SULFU-01 | SO2 | 313.4 | Szargut RE Model II (1988)
CALCI-01 | CaCO3 | 1 | Szargut RE Model II (1988)
CALCI-02 | CaO | 110.2 | Szargut RE Model II (1988)
SILIC-01 | SiO2 | 1.9 | Szargut RE Model II (1988)
ALUMI-01 | Al2O3 | 200.4 | Szargut RE Model II (1988)
HEMAT-01 | Fe2O3 | 16.5 | Szargut RE Model II (1988)
MAGNE-01 | MgCO3 | 37.9 | Szargut RE Model II (1988)
MAGNE-02 | MgO | 66.8 | Szargut RE Model II (1988)
C | C(graphite) | 410.26 | Szargut RE Model II (1988)
H2 | H2 | 236.1 | Szargut RE Model II (1988)
COAL-ASH | ash | 0 | Szargut RE Model II (1988)

## A2 Clinker ExCh
Aspen ID | Mineral | Oxide formula | dG_f,ox [kJ/mol] | ex0_ch [kJ/mol] | Source
TRICA-01 | C3S alite | 3CaO.SiO2 | -121 | 211.5 | Hanein et al. 2020 (Annex A2)
OLIVI-01 | C2S belite | 2CaO.SiO2 | -128.8 | 93.5 | Hanein et al. 2020 (Annex A2)
(CAO)-01 | C3A aluminate | 3CaO.Al2O3 | -18.9 | 512.1 | Hanein et al. 2020 (Annex A2)
C4AF | brownmillerite | 4CaO.Al2O3.Fe2O3 | -75.1 | 582.6 | Thorvaldson 1938/Zhu 2011 via Hanein 2020

## A3 Coal ExCh
Parameter | Value | Note
Correlation | beta*NCV_dry + 9417*S | Szargut-Styrylska, piecewise (Annex A3)
O/C<=0.667 branch | 1.0437+0.1882(H/C)+0.0610(O/C)+0.0404(N/C) | applies to this coal (O/C=0.184)
NCV_dry [J/kg] | 20100000 | must be NET CV; see Annexure A3 note
Coal Cp [J/kg-K] | 1134 | two-point CM-INLET/CMDRYCOL
Coal s0 [J/kg-K] | 1050 | Eisermann 1980; Route-A check only

## Method
Dead state T0=298.15 K, P0=101325 Pa
Ex_ph (MIXED+CISOLID) = sum_ss m[(h-h0)-T0(s-s0)], h0/s0 from dead-state
reference streams (Dupl+Heater at 25C/1.01325 bar) - Hinderink 1996
Ex_ph (NC coal) = m*Cp*[(T-T0)-T0 ln(T/T0)], Cp=1134 (no NC entropy in Aspen)
Ex_ch: Szargut RE-II + clinker phases per Hanein 2020 + coal Szargut-Styrylska
Mixing term RT0 sum(x ln x): MIXED substream only
I Route B = sum Ex_in + W + sum Q(1-T0/Tk) - sum Ex_out (primary)
I Route A = T0*S_gen (Aspen entropies; coal entropy Eisermann) (cross-check)
eps = Kotas functional Ex_product/Ex_fuel per section; IP=(1-eps)*I_B
No abs() guards, no efficiency caps: negatives are flagged, not hidden