## Stream Exergy
Stream | T [K] | mdot [kg/s] | Ex_phys [MW] | Ex_chem [MW] | Ex_total [MW] | Psi=G0-ExCh [MW] | ph_coal [MW] | Aspen EXERGYMS [MW] | method
CALCOAL | 343.15 | 4.554 | 0.016 | 91.1368 | 91.1527 | -93.7722 | 0.015951 |  | NC closed-form
CLGAS | 1173.15 | 105.3137 | 56.3531 | 15.1828 | 71.5359 | -422.0325 | 0 |  | ref=DS-CGAS[MIXED]
CLINKER | 1415.7 | 63.8262 | 41.5128 | 60.1732 | 101.686 | -783.6973 | 0 |  | ref=DS-CLNK[CISOLID]
CLINKERC | 1266.88 | 63.8262 | 33.6903 | 60.1732 | 93.8634 | -783.6973 | 0 |  | ref=DS-CLNK[CISOLID]
CLINKOUT | 398.15 | 63.8262 | 0.7255 | 60.1732 | 60.8987 | -783.6973 | 0 |  | ref=DS-CLNK[CISOLID]
CLRCAIR | 298.15 | 48 | 0 | 0.2214 | 0.2214 | -2.2253 | 0 |  | ref=CLRCAIR[MIXED]
CLRCAIR2 | 298.15 | 103 | 0 | 0.4751 | 0.4751 | -4.7751 | 0 |  | ref=CLRCAIR2[MIXED]
CLREXH | 0 | 0 | 0 | 0 | 0 | 0 | 0 |  | FALLBACK(no MIXED/CISOLID mass)
CLSOL | 1173.15 | 62.4103 | 30.2217 | 90.6795 | 120.9012 | -790.2445 | 0 |  | ref=DS-CLSOL[CISOLID]
CM-INLET | 298.15 | 9.302 | 0 | 166.2421 | 166.2421 | -184.488 | 0 |  | ref=CM-INLET[MIXED]
CMDRYCOL | 343.15 | 8.28 | 0.029 | 165.7032 | 165.7322 | -170.4949 | 0.029002 |  | NC closed-form
CMEXHUST | 343.15 | 34.622 | 0.5283 | 1.615 | 2.1433 | -83.7423 | 0 |  | ref=DS-CMX[MIXED]
CMINLETG | 436.15 | 33.6 | 1.2901 | 1.3262 | 2.6163 | -69.9992 | 0 |  | ref=DS-CMG[MIXED]
KILNCOAL | 343.15 | 3.726 | 0.0131 | 74.5664 | 74.5795 | -76.7227 | 0.013051 |  | NC closed-form
KILNGAS | 1415.7 | 85.3601 | 64.6251 | 2.0586 | 66.6837 | -80.5748 | 0 |  | ref=DS-KGAS[MIXED]
PHC1GAS | 593.15 | 105.3137 | 9.16 | 15.1828 | 24.3428 | -422.0325 | 0 |  | ref=DS-CGAS[MIXED]
PHC1SOL | 593.15 | 61.893 | 5.4881 | 4.8255 | 10.3136 | -726.2257 | 0 |  | ref=DS-RMEAL[CISOLID]
PHC5SOL | 1023.15 | 61.893 | 24.944 | 4.8255 | 29.7694 | -726.2257 | 0 |  | ref=DS-RMEAL[CISOLID]
PHK1GAS | 593.15 | 85.3601 | 7.5569 | 2.0586 | 9.6155 | -80.5748 | 0 |  | ref=DS-KGAS[MIXED]
PHK1SOL | 593.15 | 33.327 | 2.9551 | 2.5983 | 5.5535 | -391.0446 | 0 |  | ref=DS-RMEAL[CISOLID]
PHK5SOL | 1023.15 | 33.327 | 13.4314 | 2.5983 | 16.0297 | -391.0446 | 0 |  | ref=DS-RMEAL[CISOLID]
RAWMEAL | 363.15 | 95.22 | 0.5063 | 7.4238 | 7.9301 | -1117.2703 | 0 |  | ref=DS-RMEAL[CISOLID]
RM-INLET | 308.15 | 100.78 | 0.0165 | 10.3558 | 10.3723 | -1193.3975 | 0 |  | ref=DS-RMIN[MIXED+CISOLID]
RMEALC | 363.15 | 61.893 | 0.3291 | 4.8255 | 5.1546 | -726.2257 | 0 |  | ref=DS-RMEAL[CISOLID]
RMEALK | 363.15 | 33.327 | 0.1772 | 2.5983 | 2.7755 | -391.0446 | 0 |  | ref=DS-RMEAL[CISOLID]
RMEXHUST | 363.15 | 184.46 | 6.1555 | 10.4104 | 16.5659 | -523.3232 | 0 |  | ref=DS-RMX[MIXED]
RMINLETG | 436.15 | 178.9 | 9.4795 | 8.5761 | 18.0555 | -448.2937 | 0 |  | ref=DS-RMG[MIXED]
SECAIRNW | 641.36 | 83.05 | 9.9226 | 0.383 | 10.3056 | -3.8502 | 0 |  | ref=CLRCAIR[MIXED]
TAIRNW | 641.36 | 67.95 | 8.1185 | 0.3134 | 8.4319 | -3.1502 | 0 |  | ref=CLRCAIR[MIXED]

## Section Exergy
Section | Ex_in [MW] | Ex_out [MW] | Work [MW] | Q-exergy [MW] | Energy closure [MW] | I RouteB balance [MW] | I RouteA T0*Sgen [MW] | Residual A-B [%] | eps functional [%] | eps basis | eps gross out/in [%] | IP [MW]
Raw Mill | 28.428 | 24.496 | 3.344 | 0 | 0 | 7.276 | 6.178 | -15.1 | 7.35 | ph | 86.17 | 6.741
Coal Mill | 168.858 | 167.875 | 0.075 | -0.07 | 0 | 0.988 | 0.738 | -25.3 | 3.46 | ph | 99.42 | 0.954
Preheater | 146.15 | 79.757 | 0 | -55.393 | 0 | 10.999 | 10.999 | 0 | 36.32 | total | 54.57 | 7.004
Calciner | 145.384 | 192.437 | 0 | 83.664 | 0 | 36.611 | 34.695 | -5.2 | 75.42 | total | 132.36 | 9.001
Kiln | 205.786 | 160.547 | 0 | -7.647 | -0.061 | 37.593 | 30.987 | -17.6 | 45.61 | total | 78.02 | 20.446
Clinker Cooler | 94.56 | 79.636 | 0 | -0.067 | 0 | 14.857 | 14.856 | 0 | 54.73 | total | 84.22 | 6.726

## Plant Total
Sum section I, Route B [MW] | 108.323
Sum section I, Route A [MW] | 98.453
Plant-boundary balance I [MW] | 108.323
Total improvement potential [MW] | 50.871
Coal chemical exergy in [MW] | 165.732
Electrical work in [MW] | 3.419
Clinker product exergy [MW] | 60.899
Overall plant efficiency [%] | 36.003
NCV used for coal exergy [kJ/kg] | 18760.6

## Validation
Check | Status
Dead-state reference streams present | ALL
Route A vs Route B residual target | < ~2 % per section

## Heat-Work Blocks
Section | Block | Kind | Q net [MW] | T_out [K] | Exergy of Q [MW]
Raw Mill | RM-FAN | work | 0.418 | 438.1 | 0.418
Raw Mill | RM-DRYER | work | 2.926 | 363.1 | 2.926
Coal Mill | GASHEATE | work | 0.075 | 438.1 | 0.075
Coal Mill | CM-DRYER | heat | -0.535 | 343.1 | -0.07
Preheater | PH-HT-K1 | heat | -7.438 | 593.1 | -3.699
Preheater | PH-HT-K2 | heat | -8.691 | 753.1 | -5.251
Preheater | PH-HT-K3 | heat | -1.059 | 903.1 | -0.709
Preheater | PH-HT-K4 | heat | -2.131 | 973.1 | -1.478
Preheater | PH-HT-K5 | heat | -38.622 | 1023.1 | -27.367
Preheater | PH-HT-C1 | heat | -4.642 | 593.1 | -2.308
Preheater | PH-HT-C2 | heat | -7.372 | 753.1 | -4.454
Preheater | PH-HT-C3 | heat | 2.189 | 903.1 | 1.466
Preheater | PH-HT-C4 | heat | -0.966 | 973.1 | -0.67
Preheater | PH-HT-C5 | heat | -15.413 | 1023.1 | -10.922
Calciner | CLCALC | heat | 112.172 | 1173.2 | 83.664
Calciner | CLDCMP | internal | 121.011 | 383.1 | 0
Calciner | CLCOMB | heat | 0 | 1621.9 | 0
Kiln | KLDECP | internal | 99.009 | 383.1 | 0
Kiln | KLCALC1 | heat | 0 | 1428.7 | 0
Kiln | KLCALC2 | heat | 0 | 1415.7 | 0
Kiln | KLMVASH | heat | 0 | 383.1 | 0
Kiln | KLCOMB | heat | 0 | 1329.6 | 0
Kiln | KLNLOSS | heat | -10 | 1266.9 | -7.647
Clinker Cooler | CLRFIN | heat | -0.266 | 398.1 | -0.067

## A1 Conventional ExCh
Aspen ID | Species | ex0_ch [kJ/mol] | Source
CARBO-01 | CO2 | 19.87 | Szargut RE Model II (1988)
OXYGE-01 | O2 | 3.97 | Szargut RE Model II (1988)
WATER | H2O(v) | 9.5 | Szargut RE Model II (1988)
(H2O liq) | H2O(l) | 0.9 | Szargut RE Model II (1988)
NITRO-01 | N2 | 0.72 | Szargut RE Model II (1988)
CARBO-02 | CO | 275.1 | Szargut RE Model II (1988)
NITRI-01 | NO | 88.9 | Szargut RE Model II (1988)
SULFU-01 | SO2 | 313.4 | Szargut RE Model II (1988)
CALCI-01 | CaCO3 | 1 | Szargut RE Model II (1988)
CALCI-02 | CaO | 110.2 | Szargut RE Model II (1988)
SILIC-01 | SiO2 | 1.9 | Szargut RE Model II (1988)
ALUMI-01 | Al2O3 | 200.4 | Szargut RE Model II (1988)
HEMAT-01 | Fe2O3 | 16.5 | Szargut RE Model II (1988)
MAGNE-01 | MgCO3 | 37.9 | Szargut RE Model II (1988)
MAGNE-02 | MgO | 66.8 | Szargut RE Model II (1988)
C | C(graphite) | 410.26 | Szargut RE Model II (1988)
H2 | H2 | 236.1 | Szargut RE Model II (1988)
COAL-ASH | ash | 0 | Szargut RE Model II (1988)

## A2 Clinker ExCh
Aspen ID | Mineral | Oxide formula | dG_f,ox [kJ/mol] | ex0_ch [kJ/mol] | Source
TRICA-01 | C3S alite | 3CaO.SiO2 | -121 | 211.5 | Hanein et al. 2020 (Annex A2)
OLIVI-01 | C2S belite | 2CaO.SiO2 | -128.8 | 93.5 | Hanein et al. 2020 (Annex A2)
(CAO)-01 | C3A aluminate | 3CaO.Al2O3 | -18.9 | 512.1 | Hanein et al. 2020 (Annex A2)
C4AF | brownmillerite | 4CaO.Al2O3.Fe2O3 | -75.1 | 582.6 | Thorvaldson 1938/Zhu 2011 via Hanein 2020

## A3 Coal ExCh
Parameter | Value | Note
Correlation | beta*NCV_dry + 9417*S | Szargut-Styrylska, piecewise (Annex A3)
O/C<=0.667 branch | 1.0437+0.1882(H/C)+0.0610(O/C)+0.0404(N/C) | applies to this coal (O/C=0.184)
NCV_dry [J/kg] | 20100000 | must be NET CV; see Annexure A3 note
Coal Cp [J/kg-K] | 1134 | two-point CM-INLET/CMDRYCOL
Coal s0 [J/kg-K] | 1050 | Eisermann 1980; Route-A check only

## Method
Dead state T0=298.15 K, P0=101325 Pa
Ex_ph (MIXED+CISOLID) = sum_ss m[(h-h0)-T0(s-s0)], h0/s0 from dead-state
reference streams (Dupl+Heater at 25C/1.01325 bar) - Hinderink 1996
Ex_ph (NC coal) = m*Cp*[(T-T0)-T0 ln(T/T0)], Cp=1134 (no NC entropy in Aspen)
Ex_ch: Szargut RE-II + clinker phases per Hanein 2020 + coal Szargut-Styrylska
Mixing term RT0 sum(x ln x): MIXED substream only
I Route B = sum Ex_in + W + sum Q(1-T0/Tk) - sum Ex_out (primary)
I Route A = T0*S_gen (Aspen entropies; coal entropy Eisermann) (cross-check)
eps = Kotas functional Ex_product/Ex_fuel per section; IP=(1-eps)*I_B
No abs() guards, no efficiency caps: negatives are flagged, not hidden